## Introduction
STM32F7 Cryptographic library performance and memory requirements
Introduction: This document provides a performance evaluation of the crypto hardware acceleration library v3.1.0 compiled with two optimization level (High speed and High size) for the STM32F7 microcontroller series. The tests were conducted on STM32F756G with CPU running at a frequency of 76,8 MHz and using the IAR Embedded Workbench for ARM (EWARM) toolchain V7.40, the RealView Microcontroller Development Kit (MDK-ARM) toolchain V5.16 and System Workbench for STM32 (SW4STM32) V1.3.

## SW4STM32_HighSize
STM32F2 Cryptographic hardware library performance for SW4STM32
Test environement
Toolchain version: SW4STM32 |  |  | 1.3
Board Ref/version |  |  | MB1167 RevA
Device part number |  |  | STM32756G
1- AES results
AES symmetric key encryption algorithms
Clock Cycles = Init function + Append function * number of blocks of data (16bytes) + Finish function
AES-128
|  | Algorithm mode |  | CFB-ENC | CFB-DEC | CMAC-ENC | CMAC-DEC | OFB-ENC | OFB-DEC | XTS-ENC | XTS-DEC
|  | Init function |  | 1387 | 1408 | 845 | 869 | 1398 | 1400 | 1554 | 1840
|  | Append function (16bytes) |  | 565 | 594 | 855 | 876 | 562 | 586 | 959 | 1540
|  | Finish function |  | 178 | 170 | 744 | 358 | 169 | 189 | 168 | 173
AES-192
|  | Algorithm mode |  | CFB-ENC | CFB-DEC | CMAC-ENC | CMAC-DEC | OFB-ENC | OFB-DEC
|  | Init function |  | 1400 | 1420 | 880 | 902 | 1411 | 1423
|  | Append function (16bytes) |  | 565 | 594 | 855 | 876 | 562 | 586
|  | Finish function |  | 178 | 170 | 744 | 358 | 169 | 189
AES-256
|  | Algorithm mode |  | CFB-ENC | CFB-DEC | CMAC-ENC | CMAC-DEC | OFB-ENC | OFB-DEC | XTS-ENC | XTS-DEC
|  | Init function |  | 1374 | 1394 | 908 | 930 | 1385 | 1397 | 1695 | 1840
|  | Append function(16bytes) |  | 565 | 594 | 855 | 876 | 562 | 586 | 959 | 1540
|  | Finish function |  | 178 | 170 | 744 | 358 | 169 | 189 | 168 | 173
AES KEYWRAP
Clock Cycles = Init function + Append function * number of blocks of data (16bytes) + Finish function
|  | Algorithm mode |  | KEYWRAP128-ENC |  | KEYWRAP128-DEC |  | KEYWRAP192-ENC |  | KEYWRAP192-DEC |  | KEYWRAP256-ENC | KEYWRAP256-DEC
|  | Init function |  | 1170 |  | 1356 |  | 1183 |  | 1369 |  | 1156 | 1342
|  | Append function(16bytes) |  | 5713 |  | 4070 |  | 5713 |  | 4070 |  | 5713 | 4070
|  | Finish function |  | 163 |  | 194 |  | 163 |  | 194 |  | 163 | 194
2- ECC Results
|  | Operations |  | ECC-192 | ECC-224 | ECC-256 | ECC-384 | ECC-521
|  | Key Generation |  | 13253552 | 19014192 | 24105264 | 61465960 | 144480656
|  | ScalarMul |  | 13310824 | 19069752 | 24180136 | 61416600 | 280191328
|  | Signature |  | 14499488 | 20099912 | 26505144 | 65701184 | 416391688
|  | Verification |  | 19658184 | 26882920 | 36149200 | 91874016 | 617963672
3- POLY1305 results
Clock Cycles = Init function + Append function * number of blocks of data (16bytes) + Finish function
|  | Operations |  | Authentication |  | Verification
|  | Init function |  | 1184 |  | 1212
|  | Append function(16bytes) |  | 666 |  | 687
|  | Finish function |  | 795 |  | 844
4- RSA results
|  | Operations |  | ENC-1024 | ENC-1024 | ENC-1024 | DEC-1024 | ENC-2048 | ENC-2048 | ENC-2048 | DEC-2048
|  | Exponent |  | 3 | 17 | 65537 | Private Key | 3 | 17 | 65537 | Private Key
|  | Clock cycles |  | 2133000 | 2337512 | 3149592 | 109958152 | 7317288 | 8116816 | 11307800 | 856773120

## SW4STM32_HighSpeed
STM32F2 Cryptographic hardware library performance for SW4STM32
Test environement
Toolchain version: SW4STM32 |  |  | 1.3
Board Ref/version |  |  | MB1167 RevA
Device part number |  |  | STM32756G
1- AES results
AES symmetric key encryption algorithms
Clock Cycles = Init function + Append function * number of blocks of data (16bytes) + Finish function
AES-128
|  | Algorithm mode |  | CFB-ENC | CFB-DEC | CMAC-ENC | CMAC-DEC | OFB-ENC | OFB-DEC | XTS-ENC | XTS-DEC
|  | Init function |  | 1008 | 1032 | 400 | 426 | 1048 | 969 | 840 | 1047
|  | Append function (16bytes) |  | 573 | 454 | 632 | 646 | 368 | 426 | 506 | 758
|  | Finish function |  | 90 | 87 | 522 | 176 | 80 | 80 | 87 | 71
AES-192
|  | Algorithm mode |  | CFB-ENC | CFB-DEC | CMAC-ENC | CMAC-DEC | OFB-ENC | OFB-DEC
|  | Init function |  | 1047 | 1068 | 448 | 474 | 1085 | 1006
|  | Append function (16bytes) |  | 569 | 474 | 632 | 646 | 368 | 426
|  | Finish function |  | 90 | 87 | 522 | 176 | 80 | 80
AES-256
|  | Algorithm mode |  | CFB-ENC | CFB-DEC | CMAC-ENC | CMAC-DEC | OFB-ENC | OFB-DEC | XTS-ENC | XTS-DEC
|  | Init function |  | 1044 | 1065 | 457 | 484 | 1083 | 1004 | 949 | 1047
|  | Append function(16bytes) |  | 573 | 454 | 632 | 646 | 368 | 426 | 506 | 758
|  | Finish function |  | 90 | 87 | 522 | 176 | 80 | 80 | 87 | 71
AES KEYWRAP
Clock Cycles = Init function + Append function * number of blocks of data (16bytes) + Finish function
|  | Algorithm mode |  | KEYWRAP128-ENC |  | KEYWRAP128-DEC |  | KEYWRAP192-ENC |  | KEYWRAP192-DEC |  | KEYWRAP256-ENC | KEYWRAP256-DEC
|  | Init function |  | 726 |  | 852 |  | 765 |  | 898 |  | 763 | 896
|  | Append function(16bytes) |  | 4125 |  | 2760 |  | 4125 |  | 3138 |  | 4125 | 2971
|  | Finish function |  | 73 |  | 100 |  | 73 |  | 100 |  | 73 | 100
2- ECC Results
|  | Operations |  | ECC-192 | ECC-224 | ECC-256 | ECC-384 | ECC-521
|  | Key Generation |  | 11897648 | 15705216 | 20692952 | 52061136 | 117278072
|  | ScalarMul |  | 11762688 | 15610024 | 20356656 | 51330072 | 116281992
|  | Signature |  | 12429640 | 16871928 | 22029072 | 54819904 | 121250584
|  | Verification |  | 16422136 | 22690096 | 30647192 | 75610832 | 171277760
3- POLY1305 results
Clock Cycles = Init function + Append function * number of blocks of data (16bytes) + Finish function
|  | Operations |  | Authentication |  | Verification
|  | Init function |  | 607 |  | 637
|  | Append function(16bytes) |  | 632 |  | 617
|  | Finish function |  | 776 |  | 781
4- RSA results
|  | Operations |  | ENC-1024 | ENC-1024 | ENC-1024 | DEC-1024 | ENC-2048 | ENC-2048 | ENC-2048 | DEC-2048
|  | Exponent |  | 3 | 17 | 65537 | Private Key | 3 | 17 | 65537 | Private Key
|  | Clock cycles |  | 1003688 | 1149432 | 1728040 | 55194432 | 3256536 | 3812328 | 6035288 | 415474168

## MDK-ARM_HighSpeed
STM32F7 Cryptographic hardware library performance for MDK-ARM
Test environement
Toolchain version: KEIL |  |  | 5.16
Board Ref/version |  |  | MB1167 RevA
Device part number |  |  | STM32756G
1- AES results
AES symmetric key encryption algorithms
Clock Cycles = Init function + Append function * number of blocks of data (16bytes) + Finish function
AES-128
|  | Algorithm mode |  | CFB-ENC | CFB-DEC | CMAC-ENC | CMAC-DEC | OFB-ENC | OFB-DEC | XTS-ENC | XTS-DEC
|  | Init function |  | 919 | 931 | 548 | 515 | 896 | 934 | 956 | 1104
|  | Append function (16bytes) |  | 455 | 448 | 633 | 642 | 454 | 498 | 640 | 1039
|  | Finish function |  | 77 | 81 | 417 | 314 | 74 | 76 | 72 | 69
AES-192
|  | Algorithm mode |  | CFB-ENC | CFB-DEC | CMAC-ENC | CMAC-DEC | OFB-ENC | OFB-DEC
|  | Init function |  | 967 | 967 | 577 | 556 | 921 | 932
|  | Append function (16bytes) |  | 455 | 448 | 609 | 642 | 454 | 498
|  | Finish function |  | 77 | 81 | 417 | 314 | 74 | 76
AES-256
|  | Algorithm mode |  | CFB-ENC | CFB-DEC | CMAC-ENC | CMAC-DEC | OFB-ENC | OFB-DEC | XTS-ENC | XTS-DEC
|  | Init function |  | 966 | 978 | 546 | 568 | 940 | 951 | 1077 | 1102
|  | Append function(16bytes) |  | 465 | 448 | 633 | 642 | 454 | 498 | 640 | 1039
|  | Finish function |  | 77 | 81 | 417 | 314 | 74 | 76 | 72 | 69
AES KEYWRAP
Clock Cycles = Init function + Append function * number of blocks of data (16bytes) + Finish function
|  | Algorithm mode |  | KEYWRAP128-ENC |  | KEYWRAP128-DEC |  | KEYWRAP192-ENC |  | KEYWRAP192-DEC |  | KEYWRAP256-ENC | KEYWRAP256-DEC
|  | Init function |  | 734 |  | 873 |  | 786 |  | 876 |  | 785 | 875
|  | Append function(16bytes) |  | 4435 |  | 2695 |  | 4435 |  | 2695 |  | 4435 | 2695
|  | Finish function |  | 63 |  | 78 |  | 63 |  | 78 |  | 63 | 78
2- ECC Results
|  | Operations |  | ECC-192 | ECC-224 | ECC-256 | ECC-384 | ECC-521
|  | Key Generation |  | 10575832 | 13982872 | 17735976 | 43007320 | 94864416
|  | ScalarMul |  | 10573008 | 13979856 | 17732720 | 43003216 | 94859128
|  | Signature |  | 11142912 | 14310840 | 18922264 | 44236888 | 96326536
|  | Verification |  | 14640056 | 18970480 | 25530344 | 61857936 | 138297088
3- POLY1305 results
Clock Cycles = Init function + Append function * number of blocks of data (16bytes) + Finish function
|  | Operations |  | Authentication |  | Verification
|  | Init function |  | 705 |  | 792
|  | Append function(16bytes) |  | 420 |  | 436
|  | Finish function |  | 502 |  | 627
4- RSA results
|  | Operations |  | ENC-1024 | ENC-1024 | ENC-1024 | DEC-1024 | ENC-2048 | ENC-2048 | ENC-2048 | DEC-2048
|  | Exponent |  | 3 | 17 | 65537 | Private Key | 3 | 17 | 65537 | Private Key
|  | Clock cycles |  | 1893984 | 2008304 | 2467072 | 49482064 | 6445880 | 6888648 | 8658712 | 370799296

## MDK-ARM_HighSize
STM32F7 Cryptographic hardware library performance for MDK-ARM
Test environement
Toolchain version: KEIL |  |  | 5.16
Board Ref/version |  |  | MB1167 RevA
Device part number |  |  | STM32756G
1- AES results
AES symmetric key encryption algorithms
Clock Cycles = Init function + Append function * number of blocks of data (16bytes) + Finish function
AES-128
|  | Algorithm mode |  | CFB-ENC | CFB-DEC | CMAC-ENC | CMAC-DEC | OFB-ENC | OFB-DEC | XTS-ENC | XTS-DEC
|  | Init function |  | 1291 | 1309 | 984 | 997 | 1295 | 1300 | 1754 | 1969
|  | Append function (16bytes) |  | 609 | 543 | 689 | 713 | 553 | 590 | 922 | 1389
|  | Finish function |  | 137 | 137 | 612 | 350 | 134 | 147 | 131 | 154
AES-192
|  | Algorithm mode |  | CFB-ENC | CFB-DEC | CMAC-ENC | CMAC-DEC | OFB-ENC | OFB-DEC
|  | Init function |  | 1309 | 1314 | 1021 | 1021 | 1299 | 1312
|  | Append function (16bytes) |  | 609 | 543 | 689 | 713 | 553 | 590
|  | Finish function |  | 137 | 137 | 612 | 350 | 134 | 147
AES-256
|  | Algorithm mode |  | CFB-ENC | CFB-DEC | CMAC-ENC | CMAC-DEC | OFB-ENC | OFB-DEC | XTS-ENC | XTS-DEC
|  | Init function |  | 1312 | 1317 | 1039 | 1039 | 1302 | 1315 | 1910 | 1974
|  | Append function(16bytes) |  | 609 | 543 | 689 | 713 | 553 | 590 | 922 | 1389
|  | Finish function |  | 137 | 137 | 612 | 352 | 134 | 147 | 131 | 154
AES KEYWRAP
Clock Cycles = Init function + Append function * number of blocks of data (16bytes) + Finish function
|  | Algorithm mode |  | KEYWRAP128-ENC |  | KEYWRAP128-DEC |  | KEYWRAP192-ENC |  | KEYWRAP192-DEC |  | KEYWRAP256-ENC | KEYWRAP256-DEC
|  | Init function |  | 1205 |  | 1286 |  | 1222 |  | 1307 |  | 1225 | 1310
|  | Append function(16bytes) |  | 4230 |  | 2963 |  | 4230 |  | 2963 |  | 4230 | 2963
|  | Finish function |  | 135 |  | 133 |  | 135 |  | 133 |  | 135 | 133
2- ECC Results
|  | Operations |  | ECC-192 | ECC-224 | ECC-256 | ECC-384 | ECC-521
|  | Key Generation |  | 11410520 | 14596752 | 18586616 | 39153880 | 79797536
|  | ScalarMul |  | 11406528 | 14592728 | 18582344 | 39148696 | 79791240
|  | Signature |  | 12082056 | 15707608 | 19625488 | 40507808 | 82926920
|  | Verification |  | 15612976 | 20599640 | 25203264 | 56962096 | 114006328
3- POLY1305 results
Clock Cycles = Init function + Append function * number of blocks of data (16bytes) + Finish function
|  | Operations |  | Authentication |  | Verification
|  | Init function |  | 1342 |  | 1355
|  | Append function(16bytes) |  | 480 |  | 508
|  | Finish function |  | 670 |  | 677
4- RSA results
|  | Operations |  | ENC-1024 | ENC-1024 | ENC-1024 | DEC-1024 | ENC-2048 | ENC-2048 | ENC-2048 | DEC-2048
|  | Exponent |  | 3 | 17 | 65537 | Private Key | 3 | 17 | 65537 | Private Key
|  | Clock cycles |  | 1635016 | 1718360 | 2046560 | 44308768 | 5117648 | 5425440 | 6630832 | 317755544

## EWARM_HighSpeed
STM32F7 Cryptographic hardware library performance for EWARM
Test environement
Toolchain version: IAR |  |  | 7.40
Board Ref/version |  |  | MB1167 RevA
Device part number |  |  | STM32756G
1- AES results
AES symmetric key encryption algorithms
Clock Cycles = Init function + Append function * number of blocks of data (16bytes) + Finish function
AES-128
|  | Algorithm mode |  | CFB-ENC | CFB-DEC | CMAC-ENC | CMAC-DEC | OFB-ENC | OFB-DEC | XTS-ENC | XTS-DEC
|  | Init function |  | 692 | 657 | 338 | 359 | 681 | 678 | 630 | 690
|  | Append function (16bytes) |  | 324 | 365 | 437 | 424 | 361 | 416 | 432 | 697
|  | Finish function |  | 74 | 98 | 465 | 270 | 93 | 65 | 90 | 68
AES-192
|  | Algorithm mode |  | CFB-ENC | CFB-DEC | CMAC-ENC | CMAC-DEC | OFB-ENC | OFB-DEC
|  | Init function |  | 695 | 677 | 375 | 439 | 692 | 692
|  | Append function (16bytes) |  | 342 | 385 | 469 | 538 | 382 | 436
|  | Finish function |  | 74 | 100 | 485 | 273 | 94 | 67
AES-256
|  | Algorithm mode |  | CFB-ENC | CFB-DEC | CMAC-ENC | CMAC-DEC | OFB-ENC | OFB-DEC | XTS-ENC | XTS-DEC
|  | Init function |  | 671 | 678 | 364 | 397 | 670 | 661 | 646 | 696
|  | Append function(16bytes) |  | 336 | 387 | 468 | 485 | 382 | 437 | 425 | 691
|  | Finish function |  | 74 | 94 | 458 | 270 | 93 | 70 | 86 | 66
AES KEYWRAP
Clock Cycles = Init function + Append function * number of blocks of data (16bytes) + Finish function
|  | Algorithm mode |  | KEYWRAP128-ENC |  | KEYWRAP128-DEC |  | KEYWRAP192-ENC |  | KEYWRAP192-DEC |  | KEYWRAP256-ENC | KEYWRAP256-DEC
|  | Init function |  | 497 |  | 575 |  | 520 |  | 599 |  | 494 | 609
|  | Append function(16bytes) |  | 2032 |  | 1635 |  | 2449 |  | 1962 |  | 2453 | 1956
|  | Finish function |  | 87 |  | 91 |  | 82 |  | 90 |  | 85 | 87
2- ECC Results
|  | Operations |  | ECC-192 | ECC-224 | ECC-256 | ECC-384 | ECC-521
|  | Key Generation |  | 7483128 | 10023504 | 13646056 | 32433104 | 67089896
|  | ScalarMul |  | 7481096 | 10021272 | 13643696 | 32430112 | 67085872
|  | Signature |  | 7914800 | 10637264 | 14126944 | 33716344 | 68999616
|  | Verification |  | 10464728 | 14081016 | 19442752 | 46910888 | 96237632
3- POLY1305 results
Clock Cycles = Init function + Append function * number of blocks of data (16bytes) + Finish function
|  | Operations |  | Authentication |  | Verification
|  | Init function |  | 543 |  | 550
|  | Append function(16bytes) |  | 360 |  | 375
|  | Finish function |  | 506 |  | 565
4- RSA results
|  | Operations |  | ENC-1024 | ENC-1024 | ENC-1024 | DEC-1024 | ENC-2048 | ENC-2048 | ENC-2048 | DEC-2048
|  | Exponent |  | 3 | 17 | 65537 | Private Key | 3 | 17 | 65537 | Private Key
|  | Clock cycles |  | 1029488 | 1115200 | 1452624 | 36061336 | 3281440 | 3594016 | 4836192 | 258707832

## EWARM_HighSize
STM32F7 Cryptographic hardware library performance for EWARM
Test environement
Toolchain version: IAR |  |  | 7.40
Board Ref/version |  |  | MB1167 RevA
Device part number |  |  | STM32756G
1- AES results
AES symmetric key encryption algorithms
Clock Cycles = Init function + Append function * number of blocks of data (16bytes) + Finish function
AES-128
|  | Algorithm mode |  | CFB-ENC | CFB-DEC | CMAC-ENC | CMAC-DEC | OFB-ENC | OFB-DEC | XTS-ENC | XTS-DEC
|  | Init function |  | 1232 | 1248 | 844 | 865 | 1206 | 1236 | 1651 | 1834
|  | Append function (16bytes) |  | 631 | 578 | 737 | 758 | 619 | 664 | 1072 | 1677
|  | Finish function |  | 160 | 139 | 577 | 312 | 155 | 166 | 135 | 150
AES-192
|  | Algorithm mode |  | CFB-ENC | CFB-DEC | CMAC-ENC | CMAC-DEC | OFB-ENC | OFB-DEC
|  | Init function |  | 1300 | 1322 | 917 | 944 | 1273 | 1303
|  | Append function (16bytes) |  | 652 | 598 | 796 | 819 | 640 | 691
|  | Finish function |  | 166 | 133 | 576 | 315 | 156 | 171
AES-256
|  | Algorithm mode |  | CFB-ENC | CFB-DEC | CMAC-ENC | CMAC-DEC | OFB-ENC | OFB-DEC | XTS-ENC | XTS-DEC
|  | Init function |  | 1302 | 1325 | 944 | 968 | 1278 | 1299 | 1857 | 1829
|  | Append function(16bytes) |  | 652 | 607 | 797 | 817 | 640 | 697 | 1094 | 1679
|  | Finish function |  | 155 | 133 | 572 | 290 | 155 | 171 | 131 | 149
AES KEYWRAP
Clock Cycles = Init function + Append function * number of blocks of data (16bytes) + Finish function
|  | Algorithm mode |  | KEYWRAP128-ENC |  | KEYWRAP128-DEC |  | KEYWRAP192-ENC |  | KEYWRAP192-DEC |  | KEYWRAP256-ENC | KEYWRAP256-DEC
|  | Init function |  | 1069 |  | 1229 |  | 1134 |  | 1291 |  | 1145 | 1322
|  | Append function(16bytes) |  | 2832 |  | 2532 |  | 3248 |  | 2987 |  | 3248 | 2977
|  | Finish function |  | 137 |  | 148 |  | 136 |  | 152 |  | 131 | 142
2- ECC Results
|  | Operations |  | ECC-192 | ECC-224 | ECC-256 | ECC-384 | ECC-521
|  | Key Generation |  | 11373008 | 14997256 | 19354784 | 45276048 | 98515472
|  | ScalarMul |  | 11369184 | 14993208 | 19350488 | 45271080 | 98509136
|  | Signature |  | 12224944 | 15923120 | 20299696 | 46056664 | 100536192
|  | Verification |  | 15722264 | 21206576 | 27572984 | 64971928 | 139078640
3- POLY1305 results
Clock Cycles = Init function + Append function * number of blocks of data (16bytes) + Finish function
|  | Operations |  | Authentication |  | Verification
|  | Init function |  | 1415 |  | 1437
|  | Append function(16bytes) |  | 581 |  | 605
|  | Finish function |  | 653 |  | 682
4- RSA results
|  | Operations |  | ENC-1024 | ENC-1024 | ENC-1024 | DEC-1024 | ENC-2048 | ENC-2048 | ENC-2048 | DEC-2048
|  | Exponent |  | 3 | 17 | 65537 | Private Key | 3 | 17 | 65537 | Private Key
|  | Clock cycles |  | 1941056 | 2056280 | 2518784 | 62218400 | 6452392 | 6897000 | 8673440 | 464660912

## Footprint
STM32F7 Cryptographic hardware library required size
Test environement
Toolchain version: KEIL |  |  | 5.16
1- AES results
AES symmetric key encryption algorithms
Optimized for High Speed
|  | Algorithm |  | Code Size(byte) | Constants Data Size(byte)
|  | AES(128, 192, 256) CFB |  | 2374 | 0
|  | AES(128, 192, 256)CMAC |  | 2744 | 0
|  | AES(128, 192, 256)OFB |  | 1982 | 0
|  | AES(128, 192, 256)XTS |  | 2988 | 0
Optimized for HighSize
|  | Algorithm |  | Code Size(byte) | Constants Data Size(byte)
|  | AES(128, 192, 256) CFB |  | 2146 | 0
|  | AES(128, 192, 256)CMAC |  | 2328 | 0
|  | AES(128, 192, 256)OFB |  | 1790 | 0
|  | AES(128, 192, 256)XTS |  | 2186 | 0
AES KEYWRAP
Optimized for High Speed
|  | Algorithm mode |  | Code Size(byte) | Constants Data Size(byte)
|  | AES(128, 192, 256) KEYWRAP |  | 2588 | 0
Optimized for High Size
|  | Algorithm mode |  | Code Size(byte) | Constants Data Size(byte)
|  | AES(128, 192, 256) KEYWRAP |  | 2294 | 0
2- ECC Results
Optimized for High Speed
|  | Curve |  | Code Size(byte) | Constants Data Size(byte)
|  | ECC-192 |  | 14202 | 64
|  | ECC-224 |  | 14202 | 64
|  | ECC-256 |  | 14202 | 64
|  | ECC-384 |  | 14202 | 64
|  | ECC-521 |  | 14202 | 64
Optimized for High Size
|  | Curve |  | Code Size(byte) | Constants Data Size(byte)
|  | ECC-192 |  | 10490 | 64
|  | ECC-224 |  | 10490 | 64
|  | ECC-256 |  | 10490 | 64
|  | ECC-384 |  | 10490 | 64
|  | ECC-521 |  | 10490 | 64
3- POLY1305 results
Optimized for High Speed
|  | Algorithm |  | Code Size(byte) | Constants Data Size(byte)
|  | POLY1305 |  | 2942 | 0
Optimized for High Size
|  | Algorithm |  | Code Size(byte) | Constants Data Size(byte)
|  | POLY1305 |  | 2888 | 0
4- RSA results
Optimized for High Speed
|  | Algorithm |  | Key Size | Code Size(byte) | Constants Data Size(byte)
|  | RSA Encryption Decryption |  | 1024 | 6806 | 0
|  |  |  | 2048 | 6806 | 0
Optimized for High Spize
|  | Algorithm |  | Key Size | Code Size(byte) | Constants Data Size(byte)
|  | RSA Encryption Decryption |  | 1024 | 4756 | 0
|  |  |  | 2048 | 4756 | 0

## Revision history
Document revision history
Date | Revision | Change
30-October-2015 | 1 | Initial release