## Introduction
STM32L1 Cryptographic library performance and memory requirements
Introduction: This document provides a performance evaluation of the crypto hardware acceleration library v3.1.0 compiled with two optimization level (High speed and High size) for the STM32L1 microcontroller series. The tests were conducted on STM32L162RC with CPU running at a frequency of 32 MHz and using the IAR Embedded Workbench for ARM (EWARM) toolchain V7.40, the RealView Microcontroller Development Kit (MDK-ARM) toolchain V5.16 and System Workbench for STM32 (SW4STM32) V1.3.

## SW4SM32_HighSize
STM32F2 Cryptographic hardware library performance for SW4STM32
Test environement
Toolchain version: SW4STM32 |  |  | 1.3
Board Ref/version |  |  | MB819 RevB
Device part number |  |  | STM32L162RC
1- AES results
AES symmetric key encryption algorithms
Clock Cycles = Init function + Append function * number of blocks of data (16bytes) + Finish function
AES-128
|  | Algorithm mode |  | CFB-ENC | CFB-DEC | CMAC-ENC | CMAC-DEC | OFB-ENC | OFB-DEC | XTS-ENC | XTS-DEC
|  | Init function |  | 688 | 691 | 246 | 251 | 688 | 693 | 774 | 935
|  | Append function (16bytes) |  | 533 | 531 | 955 | 958 | 528 | 532 | 689 | 1278
|  | Finish function |  | 57 | 57 | 443 | 156 | 57 | 62 | 51 | 54
AES Authenticated encryption algorithms
Cycles = Init function + Finish function + Header append function* number of blocks (16 bytes)+ Append function * number of blocks (16 bytes)
AES-128
|  | Algorithm mode |  | CCM-ENC | CCM-DEC | GCM-ENC | GCM-DEC
|  | Init function |  | 1033 | 1037 | 615 | 619
|  | Header append function (16bytes) |  | 1343 | 1343 | 4695 | 4695
|  | Append function (16bytes) |  | 1018 | 971 | 4841 | 4856
|  | Finish function |  | 977 | 686 | 4688 | 4671
AES KEYWRAP
Clock Cycles = Init function + Append function * number of blocks of data (16bytes) + Finish function
|  | Algorithm mode |  | KEYWRAP128-ENC |  | KEYWRAP128-DEC
|  | Init function |  | 467 |  | 626
|  | Append function(16bytes) |  | 11995 |  | 6526
|  | Finish function |  | 51 |  | 62
2- ECC Results
|  | Operations |  | ECC-192 | ECC-224 | ECC-256 | ECC-384 | ECC-521
|  | Key Generation |  | 144848184 | 149009752 | 154250088 | 188127712 | 263752144
|  | ScalarMul |  | 144844344 | 149005816 | 154246056 | 188122944 | 263745920
|  | Signature |  | 145159136 | 149690728 | 154580000 | 188355232 | 267461240
|  | Verification |  | 149932608 | 155057312 | 163424232 | 214913024 | 330942952
3- POLY1305 results
Clock Cycles = Init function + Append function * number of blocks of data (16bytes) + Finish function
|  | Operations |  | Authentication |  | Verification
|  | Init function |  | 603 |  | 606
|  | Append function(16bytes) |  | 419 |  | 421
|  | Finish function |  | 569 |  | 620
4- RSA results
|  | Operations |  | ENC-1024 | ENC-1024 | ENC-1024 | DEC-1024 | ENC-2048 | ENC-2048 | ENC-2048 | DEC-2048
|  | Exponent |  | 3 | 17 | 65537 | Private Key | 3 | 17 | 65537 | Private Key
|  | Clock cycles |  | 1755344 | 1940968 | 2685880 | 98724360 | 6076912 | 6803448 | 9713176 | 756280864
5- RNG results
|  | Operations |  | RNGInit | RNGgenByte | RNGfree
|  | Clock cycles |  | 8622 | 2286 | 343

## SW4SM32_HighSpeed
STM32F2 Cryptographic hardware library performance for SW4STM32
Test environement
Toolchain version: SW4STM32 |  |  | 1.3
Board Ref/version |  |  | MB819 RevB
Device part number |  |  | STM32L162RC
1- AES results
AES symmetric key encryption algorithms
Clock Cycles = Init function + Append function * number of blocks of data (16bytes) + Finish function
AES-128
|  | Algorithm mode |  | CFB-ENC | CFB-DEC | CMAC-ENC | CMAC-DEC | OFB-ENC | OFB-DEC | XTS-ENC | XTS-DEC
|  | Init function |  | 683 | 683 | 150 | 151 | 701 | 701 | 572 | 699
|  | Append function (16bytes) |  | 456 | 452 | 789 | 793 | 452 | 452 | 517 | 946
|  | Finish function |  | 40 | 40 | 355 | 105 | 40 | 40 | 34 | 34
AES Authenticated encryption algorithms
Cycles = Init function + Finish function + Header append function* number of blocks (16 bytes)+ Append function * number of blocks (16 bytes)
AES-128
|  | Algorithm mode |  | CCM-ENC | CCM-DEC | GCM-ENC | GCM-DEC
|  | Init function |  | 787 | 1037 | 7970 | 7970
|  | Header append function (16bytes) |  | 1210 | 1210 | 1149 | 1149
|  | Append function (16bytes) |  | 816 | 971 | 1522 | 1522
|  | Finish function |  | 749 | 686 | 1479 | 1479
AES KEYWRAP
Clock Cycles = Init function + Append function * number of blocks of data (16bytes) + Finish function
|  | Algorithm mode |  | KEYWRAP128-ENC |  | KEYWRAP128-DEC
|  | Init function |  | 424 |  | 549
|  | Append function(16bytes) |  | 10687 |  | 6002
|  | Finish function |  | 34 |  | 45
2- ECC Results
|  | Operations |  | ECC-192 | ECC-224 | ECC-256 | ECC-384 | ECC-521
|  | Key Generation |  | 142787760 | 146161360 | 150452072 | 178501304 | 241608824
|  | ScalarMul |  | 142784664 | 146158192 | 150448848 | 178497408 | 241603616
|  | Signature |  | 143005488 | 146673760 | 150666416 | 178606136 | 244612136
|  | Verification |  | 146941264 | 151112080 | 157992640 | 200717168 | 297777576
3- POLY1305 results
Clock Cycles = Init function + Append function * number of blocks of data (16bytes) + Finish function
|  | Operations |  | Authentication |  | Verification
|  | Init function |  | 519 |  | 518
|  | Append function(16bytes) |  | 528 |  | 527
|  | Finish function |  | 522 |  | 539
4- RSA results
|  | Operations |  | ENC-1024 | ENC-1024 | ENC-1024 | DEC-1024 | ENC-2048 | ENC-2048 | ENC-2048 | DEC-2048
|  | Exponent |  | 3 | 17 | 65537 | Private Key | 3 | 17 | 65537 | Private Key
|  | Clock cycles |  | 1384272 | 1541088 | 2170160 | 66537768 | 4863088 | 5476816 | 7934304 | 510294528
5- RNG results
|  | Operations |  | RNGInit | RNGgenByte | RNGfree
|  | Clock cycles |  | 7471 | 1756 | 257

## MDK-ARM-HighSpeed
STM32L1 Cryptographic hardware library performance for MDK-ARM
Test environement
Toolchain version: KEIL |  |  | 5.16
Board Ref/version |  |  | MB819 RevB
Device part number |  |  | STM32L162RC
1- AES results
AES symmetric key encryption algorithms
Clock Cycles = Init function + Append function * number of blocks of data (16bytes) + Finish function
AES-128
|  | Algorithm mode |  | CFB-ENC | CFB-DEC | CMAC-ENC | CMAC-DEC | OFB-ENC | OFB-DEC | XTS-ENC | XTS-DEC
|  | Init function |  | 516 | 519 | 179 | 176 | 516 | 520 | 607 | 723
|  | Append function (16bytes) |  | 499 | 500 | 796 | 799 | 491 | 507 | 582 | 1064
|  | Finish function |  | 37 | 37 | 277 | 171 | 38 | 37 | 35 | 34
AES Authenticated encryption algorithms
Cycles = Init function + Finish function + Header append function* number of blocks (16 bytes)+ Append function * number of blocks (16 bytes)
AES-128
|  | Algorithm mode |  | CCM-ENC | CCM-DEC | GCM-ENC | GCM-DEC
|  | Init function |  | 762 | 766 | 10249 | 10252
|  | Header append function (16bytes) |  | 1132 | 1132 | 1421 | 1421
|  | Append function (16bytes) |  | 824 | 784 | 1860 | 1889
|  | Finish function |  | 609 | 497 | 1785 | 1799
AES KEYWRAP
Clock Cycles = Init function + Append function * number of blocks of data (16bytes) + Finish function
|  | Algorithm mode |  | KEYWRAP128-ENC |  | KEYWRAP128-DEC
|  | Init function |  | 359 |  | 472
|  | Append function(16bytes) |  | 11475 |  | 6028
|  | Finish function |  | 34 |  | 47
2- ECC Results
|  | Operations |  | ECC-192 | ECC-224 | ECC-256 | ECC-384 | ECC-521
|  | Key Generation |  | 142038328 | 144792016 | 148196032 | 168980888 | 213369768
|  | ScalarMul |  | 142035224 | 144788872 | 148192792 | 168977016 | 213364688
|  | Signature |  | 142328160 | 145360480 | 148542184 | 169362592 | 215921472
|  | Verification |  | 145665336 | 148982456 | 154353088 | 185716912 | 253209424
3- POLY1305 results
Clock Cycles = Init function + Append function * number of blocks of data (16bytes) + Finish function
|  | Operations |  | Authentication |  | Verification
|  | Init function |  | 529 |  | 534
|  | Append function(16bytes) |  | 401 |  | 405
|  | Finish function |  | 365 |  | 464
4- RSA results
|  | Operations |  | ENC-1024 | ENC-1024 | ENC-1024 | DEC-1024 | ENC-2048 | ENC-2048 | ENC-2048 | DEC-2048
|  | Exponent |  | 3 | 17 | 65537 | Private Key | 3 | 17 | 65537 | Private Key
|  | Clock cycles |  | 1404456 | 1506840 | 1918272 | 44016520 | 4799816 | 5194032 | 6773576 | 329646416
5- RNG results
|  | Operations |  | RNGInit | RNGgenByte | RNGfree
|  | Clock cycles |  | 6707 | 1773 | 35

## MDK-ARM-HighSize
STM32L1 Cryptographic hardware library performance for MDK-ARM
Test environement
Toolchain version: KEIL |  |  | 5.16
Board Ref/version |  |  | MB819 RevB
Device part number |  |  | STM32L162RC
1- AES results
AES symmetric key encryption algorithms
Clock Cycles = Init function + Append function * number of blocks of data (16bytes) + Finish function
AES-128
|  | Algorithm mode |  | CFB-ENC | CFB-DEC | CMAC-ENC | CMAC-DEC | OFB-ENC | OFB-DEC | XTS-ENC | XTS-DEC
|  | Init function |  | 749 | 753 | 349 | 353 | 736 | 739 | 911 | 1052
|  | Append function (16bytes) |  | 523 | 519 | 807 | 811 | 516 | 534 | 683 | 1253
|  | Finish function |  | 58 | 57 | 407 | 163 | 56 | 61 | 55 | 59
AES Authenticated encryption algorithms
Cycles = Init function + Finish function + Header append function* number of blocks (16 bytes)+ Append function * number of blocks (16 bytes)
AES-128
|  | Algorithm mode |  | CCM-ENC | CCM-DEC | GCM-ENC | GCM-DEC
|  | Init function |  | 1042 | 1046 | 772 | 776
|  | Header append function (16bytes) |  | 1320 | 1320 | 4663 | 4663
|  | Append function (16bytes) |  | 846 | 811 | 4643 | 4674
|  | Finish function |  | 798 | 555 | 4471 | 4474
AES KEYWRAP
Clock Cycles = Init function + Append function * number of blocks of data (16bytes) + Finish function
|  | Algorithm mode |  | KEYWRAP128-ENC |  | KEYWRAP128-DEC
|  | Init function |  | 550 |  | 706
|  | Append function(16bytes) |  | 11614 |  | 6176
|  | Finish function |  | 55 |  | 66
2- ECC Results
|  | Operations |  | ECC-192 | ECC-224 | ECC-256 | ECC-384 | ECC-521
|  | Key Generation |  | 142723688 | 145714360 | 149412312 | 172837648 | 223543992
|  | ScalarMul |  | 142719816 | 145710424 | 149408280 | 172832944 | 223537952
|  | Signature |  | 143058384 | 146355960 | 149821864 | 173288752 | 226444296
|  | Verification |  | 146647376 | 150238720 | 156075840 | 191437360 | 268585744
3- POLY1305 results
Clock Cycles = Init function + Append function * number of blocks of data (16bytes) + Finish function
|  | Operations |  | Authentication |  | Verification
|  | Init function |  | 722 |  | 726
|  | Append function(16bytes) |  | 446 |  | 449
|  | Finish function |  | 511 |  | 559
4- RSA results
|  | Operations |  | ENC-1024 | ENC-1024 | ENC-1024 | DEC-1024 | ENC-2048 | ENC-2048 | ENC-2048 | DEC-2048
|  | Exponent |  | 3 | 17 | 65537 | Private Key | 3 | 17 | 65537 | Private Key
|  | Clock cycles |  | 1606880 | 1725896 | 2204672 | 63911040 | 5505904 | 5970208 | 7831440 | 485374480
5- RNG results
|  | Operations |  | RNGInit | RNGgenByte | RNGfree
|  | Clock cycles |  | 7931 | 2373 | 310

## EWARM-HighSpeed
STM32L1 Cryptographic hardware library performance for EWARM
Test environement
Toolchain version: IAR |  |  | 7.40
Board Ref/version |  |  | MB819 RevB
Device part number |  |  | STM32L162RC
1- AES results
AES symmetric key encryption algorithms
Clock Cycles = Init function + Append function * number of blocks of data (16bytes) + Finish function
AES-128
|  | Algorithm mode |  | CFB-ENC | CFB-DEC | CMAC-ENC | CMAC-DEC | OFB-ENC | OFB-DEC | XTS-ENC | XTS-DEC
|  | Init function |  | 447 | 451 | 134 | 133 | 454 | 458 | 463 | 582
|  | Append function (16bytes) |  | 437 | 447 | 741 | 744 | 431 | 450 | 506 | 914
|  | Finish function |  | 45 | 44 | 391 | 181 | 43 | 42 | 42 | 40
AES Authenticated encryption algorithms
Cycles = Init function + Finish function + Header append function* number of blocks (16 bytes)+ Append function * number of blocks (16 bytes)
AES-128
|  | Algorithm mode |  | CCM-ENC | CCM-DEC | GCM-ENC | GCM-DEC
|  | Init function |  | 755 | 759 | 6894 | 6896
|  | Header append function (16bytes) |  | 1206 | 1206 | 1105 | 1105
|  | Append function (16bytes) |  | 754 | 752 | 1471 | 1490
|  | Finish function |  | 679 | 502 | 1457 | 1472
AES KEYWRAP
Clock Cycles = Init function + Append function * number of blocks of data (16bytes) + Finish function
|  | Algorithm mode |  | KEYWRAP128-ENC |  | KEYWRAP128-DEC
|  | Init function |  | 287 |  | 404
|  | Append function(16bytes) |  | 4588 |  | 3796
|  | Finish function |  | 41 |  | 55
2- ECC Results
|  | Operations |  | ECC-192 | ECC-224 | ECC-256 | ECC-384 | ECC-521
|  | Key Generation |  | 141308472 | 143926072 | 147253816 | 167688784 | 209249640
|  | ScalarMul |  | 141305928 | 143923456 | 147251184 | 167685616 | 209245384
|  | Signature |  | 141499024 | 144354752 | 147441728 | 167807224 | 211392424
|  | Verification |  | 144709616 | 147895328 | 153250488 | 184316552 | 247935216
3- POLY1305 results
Clock Cycles = Init function + Append function * number of blocks of data (16bytes) + Finish function
|  | Operations |  | Authentication |  | Verification
|  | Init function |  | 433 |  | 437
|  | Append function(16bytes) |  | 450 |  | 453
|  | Finish function |  | 519 |  | 485
4- RSA results
|  | Operations |  | ENC-1024 | ENC-1024 | ENC-1024 | DEC-1024 | ENC-2048 | ENC-2048 | ENC-2048 | DEC-2048
|  | Exponent |  | 3 | 17 | 65537 | Private Key | 3 | 17 | 65537 | Private Key
|  | Clock cycles |  | 1025392 | 1130528 | 1553312 | 44795040 | 3451480 | 3849824 | 5446448 | 331786928
5- RNG results
|  | Operations |  | RNGInit | RNGgenByte | RNGfree
|  | Clock cycles |  | 4963 | 1514 | 87

## EWARM-HighSize
STM32L1 Cryptographic hardware library performance for EWARM
Test environement
Toolchain version: IAR |  |  | 7.40
Board Ref/version |  |  | MB819 RevB
Device part number |  |  | STM32L162RC
1- AES results
AES symmetric key encryption algorithms
Clock Cycles = Init function + Append function * number of blocks of data (16bytes) + Finish function
AES-128
|  | Algorithm mode |  | CFB-ENC | CFB-DEC | CMAC-ENC | CMAC-DEC | OFB-ENC | OFB-DEC | XTS-ENC | XTS-DEC
|  | Init function |  | 677 | 681 | 321 | 324 | 675 | 678 | 908 | 1045
|  | Append function (16bytes) |  | 552 | 555 | 861 | 865 | 544 | 563 | 751 | 1366
|  | Finish function |  | 71 | 72 | 0 | 184 | 71 | 74 | 68 | 71
AES Authenticated encryption algorithms
Cycles = Init function + Finish function + Header append function* number of blocks (16 bytes)+ Append function * number of blocks (16 bytes)
AES-128
|  | Algorithm mode |  | CCM-ENC | CCM-DEC | GCM-ENC | GCM-DEC
|  | Init function |  | 1037 | 1039 | 712 | 715
|  | Header append function (16bytes) |  | 1336 | 1336 | 4863 | 4863
|  | Append function (16bytes) |  | 929 | 919 | 4964 | 4984
|  | Finish function |  | 835 | 626 | 4792 | 4809
AES KEYWRAP
Clock Cycles = Init function + Append function * number of blocks of data (16bytes) + Finish function
|  | Algorithm mode |  | KEYWRAP128-ENC |  | KEYWRAP128-DEC
|  | Init function |  | 508 |  | 649
|  | Append function(16bytes) |  | 5215 |  | 4522
|  | Finish function |  | 68 |  | 83
2- ECC Results
|  | Operations |  | ECC-192 | ECC-224 | ECC-256 | ECC-384 | ECC-521
|  | Key Generation |  | 143130920 | 146318200 | 150272632 | 175358744 | 229947240
|  | ScalarMul |  | 143127128 | 146314320 | 150268672 | 175354064 | 229940912
|  | Signature |  | 143463992 | 146969960 | 150674520 | 175790264 | 233003648
|  | Verification |  | 147237552 | 151083944 | 157327832 | 195195440 | 278297120
3- POLY1305 results
Clock Cycles = Init function + Append function * number of blocks of data (16bytes) + Finish function
|  | Operations |  | Authentication |  | Verification
|  | Init function |  | 740 |  | 744
|  | Append function(16bytes) |  | 458 |  | 462
|  | Finish function |  | 532 |  | 594
4- RSA results
|  | Operations |  | ENC-1024 | ENC-1024 | ENC-1024 | DEC-1024 | ENC-2048 | ENC-2048 | ENC-2048 | DEC-2048
|  | Exponent |  | 3 | 17 | 65537 | Private Key | 3 | 17 | 65537 | Private Key
|  | Clock cycles |  | 1628512 | 1757064 | 2273688 | 68870240 | 5579808 | 6081568 | 8092288 | 523999352
5- RNG results
|  | Operations |  | RNGInit | RNGgenByte | RNGfree
|  | Clock cycles |  | 6971 | 2237 | 86

## Footprint
STM32L1 Cryptographic hardware library required size
Test environement
Toolchain version: IAR |  |  | 7.40
1- AES results
AES symmetric key encryption algorithms
Optimized for High Speed
|  | Algorithm |  | Code Size(byte) | Constants Data Size(byte)
|  | AES(128) CFB |  | 2140 | 0
|  | AES(128)CMAC |  | 2434 | 0
|  | AES(128)OFB |  | 1740 | 0
|  | AES(128)XTS |  | 2536 | 0
Optimized for HighSize
|  | Algorithm |  | Code Size(byte) | Constants Data Size(byte)
|  | AES(128) CFB |  | 1994 | 0
|  | AES(128)CMAC |  | 2144 | 0
|  | AES(128)OFB |  | 1634 | 0
|  | AES(128)XTS |  | 2098 | 0
AES Authenticated encryption algorithms
Optimized for High Speed
|  | Algorithm |  | Code Size(byte) | Constants Data Size(byte)
|  | AES(128) CCM |  | 4056 | 0
|  | AES(128)GCM |  | 4072 | 624
Optimized for High Size
|  | Algorithm |  | Code Size(byte) | Constants Data Size(byte)
|  | AES(128) CCM |  | 3282 | 0
|  | AES(128)GCM |  | 2702 | 0
AES KEYWRAP
Optimized for High Speed
|  | Algorithm mode |  | Code Size(byte) | Constants Data Size(byte)
|  | AES(128) KEYWRAP |  | 2224 | 0
Optimized for High Size
|  | Algorithm mode |  | Code Size(byte) | Constants Data Size(byte)
|  | AES(128) KEYWRAP |  | 2110 | 0
2- ECC Results
Optimized for High Speed
|  | Curve |  | Code Size(byte) | Constants Data Size(byte)
|  | ECC-192 |  | 15534 | 624
|  | ECC-224 |  | 15534 | 624
|  | ECC-256 |  | 15534 | 624
|  | ECC-384 |  | 15534 | 624
|  | ECC-521 |  | 15534 | 624
Optimized for High Size
|  | Curve |  | Code Size(byte) | Constants Data Size(byte)
|  | ECC-192 |  | 11810 | 80
|  | ECC-224 |  | 11810 | 80
|  | ECC-256 |  | 11810 | 80
|  | ECC-384 |  | 11810 | 80
|  | ECC-521 |  | 11810 | 80
3- POLY1305 results
Optimized for High Speed
|  | Algorithm |  | Code Size(byte) | Constants Data Size(byte)
|  | POLY1305 |  | 2514 | 0
Optimized for High Size
|  | Algorithm |  | Code Size(byte) | Constants Data Size(byte)
|  | POLY1305 |  | 2502 | 0
4- RSA results
Optimized for High Speed
|  | Algorithm |  | Key Size | Code Size(byte) | Constants Data Size(byte)
|  | RSA Encryption Decryption |  | 1024 | 8224 | 624
|  |  |  | 2048 | 8224 | 624
Optimized for High Spize
|  | Algorithm |  | Key Size | Code Size(byte) | Constants Data Size(byte)
|  | RSA Encryption Decryption |  | 1024 | 6076 | 80
|  |  |  | 2048 | 6076 | 80
3- RNG
Optimized for High Speed
|  | Algorithm |  | Code Size(byte) | Constants Data Size(byte)
|  | RNG |  | 2508 | 624
Optimized for High Size
|  | Algorithm |  | Code Size(byte) | Constants Data Size(byte)
|  | RNG |  | 2342 | 80

## Revision history
Document revision history
Date | Revision | Change
30-October-2015 | 1 | Initial release