## Introduction
STM32L4 Cryptographic library performance and memory requirements
Introduction: This document provides a performance evaluation of the crypto hardware acceleration library v3.1.0 compiled with two optimization level (High speed and High size) for the STM32L4 microcontroller series. The tests were conducted on STM32L486RGtx with CPU running at a frequency of 80 MHz and using the IAR Embedded Workbench for ARM (EWARM) toolchain V7.40 , the RealView Microcontroller Development Kit (MDK-ARM) toolchain V5.16 and System Workbench for STM32 (SW4STM32) V1.3.

## SW4STM32_HighSize
STM32F2 Cryptographic hardware library performance for SW4STM32
Test environement
Toolchain version: SW4STM32 |  |  | 1.3
Board Ref/version |  |  | MB1144 RevB
Device part number |  |  | STM32L486RGtx
1- AES results
AES symmetric key encryption algorithms
Clock Cycles = Init function + Append function * number of blocks of data (16bytes) + Finish function
AES-128
|  | Algorithm mode |  | CFB-ENC | CFB-DEC | OFB-ENC | OFB-DEC | XTS-ENC | XTS-DEC
|  | Init function |  | 794 | 803 | 794 | 808 | 853 | 1001
|  | Append function (16bytes) |  | 516 | 513 | 520 | 529 | 694 | 1219
|  | Finish function |  | 68 | 71 | 66 | 80 | 61 | 67
AES-256
|  | Algorithm mode |  | CFB-ENC | CFB-DEC | OFB-ENC | OFB-DEC | XTS-ENC | XTS-DEC
|  | Init function |  | 814 | 823 | 814 | 828 | 1021 | 1001
|  | Append function(16bytes) |  | 606 | 603 | 610 | 619 | 784 | 1219
|  | Finish function |  | 68 | 71 | 66 | 80 | 61 | 67
AES Authenticated encryption algorithms
Cycles = Init function + Finish function + Header append function* number of blocks (16 bytes)+ Append function * number of blocks (16 bytes)
AES-128
|  | Algorithm mode |  | CCM-ENC | CCM-DEC
|  | Init function |  | 1094 | 1100
|  | Header append function (16bytes) |  | 1290 | 1290
|  | Append function (16bytes) |  | 932 | 872
AES-256
|  | Algorithm mode |  | CCM-ENC | CCM-DEC
|  | Init function |  | 1204 | 1210
|  | Header append function(16bytes) |  | 1470 | 1470
|  | Append function(16bytes) |  | 1112 | 1052
|  | Finish function |  | 1010 | 739
AES KEYWRAP
Clock Cycles = Init function + Append function * number of blocks of data (16bytes) + Finish function
|  | Algorithm mode |  | KEYWRAP128-ENC |  | KEYWRAP128-DEC |  | KEYWRAP256-ENC |  | KEYWRAP256-DEC
|  | Init function |  | 561 |  | 715 |  | 581 |  | 765
|  | Append function(16bytes) |  | 9198 |  | 5372 |  | 10278 |  | 6452
|  | Finish function |  | 63 |  | 76 |  | 63 |  | 76
2- ECC Results
|  | Operations |  | ECC-192 | ECC-224 | ECC-256 | ECC-384 | ECC-521
|  | Key Generation |  | 9216256 | 12511616 | 16456680 | 42450768 | 99272576
|  | ScalarMul |  | 9213936 | 12509128 | 16454008 | 42447456 | 99268192
|  | Signature |  | 9706120 | 13157408 | 17607928 | 44948784 | 103079528
|  | Verification |  | 13056424 | 18010152 | 23528680 | 60821208 | 148895872
3- POLY1305 results
Clock Cycles = Init function + Append function * number of blocks of data (16bytes) + Finish function
|  | Operations |  | Authentication |  | Verification
|  | Init function |  | 731 |  | 736
|  | Append function(16bytes) |  | 372 |  | 381
|  | Finish function |  | 637 |  | 691
4- RSA results
|  | Operations |  | ENC-1024 | ENC-1024 | ENC-1024 | DEC-1024 | ENC-2048 | ENC-2048 | ENC-2048 | DEC-2048
|  | Exponent |  | 3 | 17 | 65537 | Private Key | 3 | 17 | 65537 | Private Key
|  | Clock cycles |  | 1556648 | 1692304 | 2236544 | 72515760 | 5257144 | 5787464 | 7902032 | 550768856

## SW4STM32_HighSpeed
STM32F2 Cryptographic hardware library performance for SW4STM32
Test environement
Toolchain version: SW4STM32 |  |  | 1.3
Board Ref/version |  |  | MB1144 RevB
Device part number |  |  | STM32L486RGtx
1- AES results
AES symmetric key encryption algorithms
Clock Cycles = Init function + Append function * number of blocks of data (16bytes) + Finish function
AES-128
|  | Algorithm mode |  | CFB-ENC | CFB-DEC | OFB-ENC | OFB-DEC | XTS-ENC | XTS-DEC
|  | Init function |  | 725 | 735 | 725 | 735 | 622 | 748
|  | Append function (16bytes) |  | 433 | 443 | 428 | 433 | 576 | 922
|  | Finish function |  | 49 | 52 | 49 | 52 | 44 | 44
AES-256
|  | Algorithm mode |  | CFB-ENC | CFB-DEC | OFB-ENC | OFB-DEC | XTS-ENC | XTS-DEC
|  | Init function |  | 754 | 764 | 754 | 764 | 752 | 748
|  | Append function(16bytes) |  | 511 | 521 | 506 | 511 | 654 | 922
|  | Finish function |  | 49 | 52 | 49 | 52 | 44 | 44
AES Authenticated encryption algorithms
Cycles = Init function + Finish function + Header append function* number of blocks (16 bytes)+ Append function * number of blocks (16 bytes)
AES-128
|  | Algorithm mode |  | CCM-ENC | CCM-DEC
|  | Init function |  | 826 | 836
|  | Header append function (16bytes) |  | 1230 | 1230
|  | Append function (16bytes) |  | 766 | 728
AES-256
|  | Algorithm mode |  | CCM-ENC | CCM-DEC
|  | Init function |  | 933 | 943
|  | Header append function(16bytes) |  | 1386 | 1386
|  | Append function(16bytes) |  | 922 | 884
|  | Finish function |  | 746 | 573
AES KEYWRAP
Clock Cycles = Init function + Append function * number of blocks of data (16bytes) + Finish function
|  | Algorithm mode |  | KEYWRAP128-ENC |  | KEYWRAP128-DEC |  | KEYWRAP256-ENC |  | KEYWRAP256-DEC
|  | Init function |  | 462 |  | 589 |  | 491 |  | 643
|  | Append function(16bytes) |  | 8645 |  | 4973 |  | 9724 |  | 6052
|  | Finish function |  | 44 |  | 58 |  | 44 |  | 58
2- ECC Results
|  | Operations |  | ECC-192 | ECC-224 | ECC-256 | ECC-384 | ECC-521
|  | Key Generation |  | 7304560 | 10058688 | 13718160 | 35313120 | 81381144
|  | ScalarMul |  | 7302488 | 10056480 | 13715792 | 35310176 | 81377288
|  | Signature |  | 8099256 | 10503320 | 13967544 | 35886016 | 83428360
|  | Verification |  | 10663032 | 14835656 | 19515528 | 52169352 | 120199064
3- POLY1305 results
Clock Cycles = Init function + Append function * number of blocks of data (16bytes) + Finish function
|  | Operations |  | Authentication |  | Verification
|  | Init function |  | 554 |  | 563
|  | Append function(16bytes) |  | 453 |  | 455
|  | Finish function |  | 583 |  | 591
4- RSA results
|  | Operations |  | ENC-1024 | ENC-1024 | ENC-1024 | DEC-1024 | ENC-2048 | ENC-2048 | ENC-2048 | DEC-2048
|  | Exponent |  | 3 | 17 | 65537 | Private Key | 3 | 17 | 65537 | Private Key
|  | Clock cycles |  | 1180536 | 1290472 | 1732520 | 46898968 | 3980112 | 4409432 | 6123264 | 356377264

## MDK-ARM_HighSpeed
STM32L4 Cryptographic hardware library performance for MDK-ARM
Test environement
Toolchain version: KEIL |  |  | 5.16
Board Ref/version |  |  | MB1144 RevB
Device part number |  |  | STM32L486RGtx
1- AES results
AES symmetric key encryption algorithms
Clock Cycles = Init function + Append function * number of blocks of data (16bytes) + Finish function
AES-128
|  | Algorithm mode |  | CFB-ENC | CFB-DEC | OFB-ENC | OFB-DEC | XTS-ENC | XTS-DEC
|  | Init function |  | 641 | 651 | 641 | 651 | 750 | 874
|  | Append function (16bytes) |  | 542 | 531 | 539 | 562 | 701 | 1135
|  | Finish function |  | 53 | 53 | 53 | 53 | 50 | 48
AES-256
|  | Algorithm mode |  | CFB-ENC | CFB-DEC | OFB-ENC | OFB-DEC | XTS-ENC | XTS-DEC
|  | Init function |  | 669 | 679 | 669 | 679 | 892 | 874
|  | Append function(16bytes) |  | 630 | 619 | 627 | 650 | 789 | 1135
|  | Finish function |  | 53 | 53 | 53 | 53 | 50 | 48
AES Authenticated encryption algorithms
Cycles = Init function + Finish function + Header append function* number of blocks (16 bytes)+ Append function * number of blocks (16 bytes)
AES-128
|  | Algorithm mode |  | CCM-ENC | CCM-DEC
|  | Init function |  | 944 | 949
|  | Header append function (16bytes) |  | 1224 | 1224
|  | Append function (16bytes) |  | 828 | 776
AES-256
|  | Algorithm mode |  | CCM-ENC | CCM-DEC
|  | Init function |  | 1060 | 1073
|  | Header append function(16bytes) |  | 1400 | 1400
|  | Append function(16bytes) |  | 1004 | 952
|  | Finish function |  | 716 | 633
AES KEYWRAP
Clock Cycles = Init function + Append function * number of blocks of data (16bytes) + Finish function
|  | Algorithm mode |  | KEYWRAP128-ENC |  | KEYWRAP128-DEC |  | KEYWRAP256-ENC |  | KEYWRAP256-DEC
|  | Init function |  | 494 |  | 616 |  | 522 |  | 680
|  | Append function(16bytes) |  | 8034 |  | 4824 |  | 9090 |  | 5872
|  | Finish function |  | 48 |  | 66 |  | 48 |  | 66
2- ECC Results
|  | Operations |  | ECC-192 | ECC-224 | ECC-256 | ECC-384 | ECC-521
|  | Key Generation |  | 7960904 | 10383024 | 13027248 | 29197184 | 62459536
|  | ScalarMul |  | 7958736 | 10380760 | 13024824 | 29194184 | 62455688
|  | Signature |  | 8058568 | 10615056 | 13738040 | 30865032 | 65276128
|  | Verification |  | 10997608 | 14192840 | 18330448 | 42104944 | 91249656
3- POLY1305 results
Clock Cycles = Init function + Append function * number of blocks of data (16bytes) + Finish function
|  | Operations |  | Authentication |  | Verification
|  | Init function |  | 666 |  | 677
|  | Append function(16bytes) |  | 405 |  | 418
|  | Finish function |  | 462 |  | 534
4- RSA results
|  | Operations |  | ENC-1024 | ENC-1024 | ENC-1024 | DEC-1024 | ENC-2048 | ENC-2048 | ENC-2048 | DEC-2048
|  | Exponent |  | 3 | 17 | 65537 | Private Key | 3 | 17 | 65537 | Private Key
|  | Clock cycles |  | 1216600 | 1288256 | 1576968 | 31052296 | 3911680 | 4183872 | 5268976 | 227130792

## MDK-ARM_HighSize
STM32L4 Cryptographic hardware library performance for MDK-ARM
Test environement
Toolchain version: KEIL |  |  | 5.16
Board Ref/version |  |  | MB1144 RevB
Device part number |  |  | STM32L486RGtx
1- AES results
AES symmetric key encryption algorithms
Clock Cycles = Init function + Append function * number of blocks of data (16bytes) + Finish function
AES-128
|  | Algorithm mode |  | CFB-ENC | CFB-DEC | OFB-ENC | OFB-DEC | XTS-ENC | XTS-DEC
|  | Init function |  | 829 | 839 | 829 | 835 | 1033 | 1165
|  | Append function (16bytes) |  | 564 | 556 | 549 | 567 | 750 | 1254
|  | Finish function |  | 83 | 83 | 77 | 87 | 79 | 89
AES-256
|  | Algorithm mode |  | CFB-ENC | CFB-DEC | OFB-ENC | OFB-DEC | XTS-ENC | XTS-DEC
|  | Init function |  | 863 | 873 | 863 | 869 | 1188 | 1166
|  | Append function(16bytes) |  | 652 | 644 | 637 | 655 | 838 | 1254
|  | Finish function |  | 83 | 83 | 77 | 87 | 79 | 89
AES Authenticated encryption algorithms
Cycles = Init function + Finish function + Header append function* number of blocks (16 bytes)+ Append function * number of blocks (16 bytes)
AES-128
|  | Algorithm mode |  | CCM-ENC | CCM-DEC
|  | Init function |  | 1201 | 1210
|  | Header append function (16bytes) |  | 1308 | 1308
|  | Append function (16bytes) |  | 858 | 791
AES-256
|  | Algorithm mode |  | CCM-ENC | CCM-DEC
|  | Init function |  | 1323 | 1336
|  | Header append function(16bytes) |  | 1484 | 1484
|  | Append function(16bytes) |  | 1034 | 967
|  | Finish function |  | 877 | 673
AES KEYWRAP
Clock Cycles = Init function + Append function * number of blocks of data (16bytes) + Finish function
|  | Algorithm mode |  | KEYWRAP128-ENC |  | KEYWRAP128-DEC |  | KEYWRAP256-ENC |  | KEYWRAP256-DEC
|  | Init function |  | 675 |  | 802 |  | 709 |  | 858
|  | Append function(16bytes) |  | 8112 |  | 4978 |  | 9168 |  | 6034
|  | Finish function |  | 75 |  | 90 |  | 75 |  | 90
2- ECC Results
|  | Operations |  | ECC-192 | ECC-224 | ECC-256 | ECC-384 | ECC-521
|  | Key Generation |  | 7266912 | 9933624 | 12502024 | 29212944 | 62571616
|  | ScalarMul |  | 7264528 | 9931088 | 12499336 | 29209680 | 62567424
|  | Signature |  | 7793848 | 10100208 | 13161688 | 30238280 | 64176392
|  | Verification |  | 10302552 | 14108280 | 17342328 | 41206312 | 91191848
3- POLY1305 results
Clock Cycles = Init function + Append function * number of blocks of data (16bytes) + Finish function
|  | Operations |  | Authentication |  | Verification
|  | Init function |  | 915 |  | 923
|  | Append function(16bytes) |  | 426 |  | 434
|  | Finish function |  | 574 |  | 617
4- RSA results
|  | Operations |  | ENC-1024 | ENC-1024 | ENC-1024 | DEC-1024 | ENC-2048 | ENC-2048 | ENC-2048 | DEC-2048
|  | Exponent |  | 3 | 17 | 65537 | Private Key | 3 | 17 | 65537 | Private Key
|  | Clock cycles |  | 1351016 | 1425512 | 1715344 | 39325528 | 4487528 | 4768776 | 5886968 | 292964200

## EWARM_HighSpeed
STM32L4 Cryptographic hardware library performance for EWARM
Test environement
Toolchain version: IAR |  |  | 7.40
Board Ref/version |  |  | MB1144 RevB
Device part number |  |  | STM32L486RGtx
1- AES results
AES symmetric key encryption algorithms
Clock Cycles = Init function + Append function * number of blocks of data (16bytes) + Finish function
AES-128
|  | Algorithm mode |  | CFB-ENC | CFB-DEC | OFB-ENC | OFB-DEC | XTS-ENC | XTS-DEC
|  | Init function |  | 514 | 523 | 527 | 509 | 549 | 676
|  | Append function (16bytes) |  | 456 | 473 | 460 | 484 | 595 | 993
|  | Finish function |  | 69 | 70 | 71 | 65 | 65 | 58
AES-256
|  | Algorithm mode |  | CFB-ENC | CFB-DEC | OFB-ENC | OFB-DEC | XTS-ENC | XTS-DEC
|  | Init function |  | 534 | 539 | 535 | 529 | 685 | 677
|  | Append function(16bytes) |  | 534 | 551 | 538 | 562 | 673 | 993
|  | Finish function |  | 69 | 70 | 71 | 65 | 65 | 58
AES Authenticated encryption algorithms
Cycles = Init function + Finish function + Header append function* number of blocks (16 bytes)+ Append function * number of blocks (16 bytes)
AES-128
|  | Algorithm mode |  | CCM-ENC | CCM-DEC
|  | Init function |  | 847 | 856
|  | Header append function (16bytes) |  | 1276 | 1276
|  | Append function (16bytes) |  | 825 | 817
AES-256
|  | Algorithm mode |  | CCM-ENC | CCM-DEC
|  | Init function |  | 940 | 953
|  | Header append function(16bytes) |  | 1449 | 1449
|  | Append function(16bytes) |  | 1013 | 995
|  | Finish function |  | 770 | 608
AES KEYWRAP
Clock Cycles = Init function + Append function * number of blocks of data (16bytes) + Finish function
|  | Algorithm mode |  | KEYWRAP128-ENC |  | KEYWRAP128-DEC |  | KEYWRAP256-ENC |  | KEYWRAP256-DEC
|  | Init function |  | 379 |  | 491 |  | 396 |  | 533
|  | Append function(16bytes) |  | 4243 |  | 3598 |  | 5322 |  | 4677
|  | Finish function |  | 57 |  | 78 |  | 57 |  | 78
2- ECC Results
|  | Operations |  | ECC-192 | ECC-224 | ECC-256 | ECC-384 | ECC-521
|  | Key Generation |  | 6694976 | 9214736 | 12074160 | 26960808 | 53068264
|  | ScalarMul |  | 6693240 | 9212856 | 12072184 | 26958296 | 53064888
|  | Signature |  | 7339824 | 9776288 | 12300256 | 27689704 | 55126784
|  | Verification |  | 9446344 | 12593512 | 16915760 | 38821568 | 77921376
3- POLY1305 results
Clock Cycles = Init function + Append function * number of blocks of data (16bytes) + Finish function
|  | Operations |  | Authentication |  | Verification
|  | Init function |  | 479 |  | 479
|  | Append function(16bytes) |  | 396 |  | 396
|  | Finish function |  | 591 |  | 578
4- RSA results
|  | Operations |  | ENC-1024 | ENC-1024 | ENC-1024 | DEC-1024 | ENC-2048 | ENC-2048 | ENC-2048 | DEC-2048
|  | Exponent |  | 3 | 17 | 65537 | Private Key | 3 | 17 | 65537 | Private Key
|  | Clock cycles |  | 927256 | 990288 | 1245704 | 27202456 | 2916888 | 3145832 | 4065528 | 191851360

## EWARM_HighSize
STM32L4 Cryptographic hardware library performance for EWARM
Test environement
Toolchain version: IAR |  |  | 7.40
Board Ref/version |  |  | MB1144 RevB
Device part number |  |  | STM32L486RGtx
1- AES results
AES symmetric key encryption algorithms
Clock Cycles = Init function + Append function * number of blocks of data (16bytes) + Finish function
AES-128
|  | Algorithm mode |  | CFB-ENC | CFB-DEC | OFB-ENC | OFB-DEC | XTS-ENC | XTS-DEC
|  | Init function |  | 759 | 765 | 757 | 762 | 996 | 1141
|  | Append function (16bytes) |  | 582 | 585 | 596 | 621 | 796 | 1349
|  | Finish function |  | 105 | 97 | 105 | 114 | 104 | 112
AES-256
|  | Algorithm mode |  | CFB-ENC | CFB-DEC | OFB-ENC | OFB-DEC | XTS-ENC | XTS-DEC
|  | Init function |  | 793 | 799 | 784 | 796 | 1149 | 1142
|  | Append function(16bytes) |  | 667 | 670 | 681 | 706 | 881 | 1349
|  | Finish function |  | 105 | 97 | 105 | 114 | 104 | 112
AES Authenticated encryption algorithms
Cycles = Init function + Finish function + Header append function* number of blocks (16 bytes)+ Append function * number of blocks (16 bytes)
AES-128
|  | Algorithm mode |  | CCM-ENC | CCM-DEC
|  | Init function |  | 1174 | 1183
|  | Header append function (16bytes) |  | 1376 | 1376
|  | Append function (16bytes) |  | 938 | 933
AES-256
|  | Algorithm mode |  | CCM-ENC | CCM-DEC
|  | Init function |  | 1293 | 1302
|  | Header append function(16bytes) |  | 1546 | 1546
|  | Append function(16bytes) |  | 1108 | 1099
|  | Finish function |  | 963 | 791
AES KEYWRAP
Clock Cycles = Init function + Append function * number of blocks of data (16bytes) + Finish function
|  | Algorithm mode |  | KEYWRAP128-ENC |  | KEYWRAP128-DEC |  | KEYWRAP256-ENC |  | KEYWRAP256-DEC
|  | Init function |  | 608 |  | 747 |  | 639 |  | 791
|  | Append function(16bytes) |  | 4832 |  | 4278 |  | 5852 |  | 5300
|  | Finish function |  | 99 |  | 119 |  | 99 |  | 119
2- ECC Results
|  | Operations |  | ECC-192 | ECC-224 | ECC-256 | ECC-384 | ECC-521
|  | Key Generation |  | 7928608 | 10810840 | 13883456 | 32869552 | 69627232
|  | ScalarMul |  | 7926080 | 10808152 | 13880624 | 32866088 | 69622584
|  | Signature |  | 8232632 | 11175456 | 14602696 | 33835792 | 72803200
|  | Verification |  | 11008888 | 15196624 | 19470256 | 46291480 | 101342640
3- POLY1305 results
Clock Cycles = Init function + Append function * number of blocks of data (16bytes) + Finish function
|  | Operations |  | Authentication |  | Verification
|  | Init function |  | 888 |  | 894
|  | Append function(16bytes) |  | 438 |  | 444
|  | Finish function |  | 591 |  | 653
4- RSA results
|  | Operations |  | ENC-1024 | ENC-1024 | ENC-1024 | DEC-1024 | ENC-2048 | ENC-2048 | ENC-2048 | DEC-2048
|  | Exponent |  | 3 | 17 | 65537 | Private Key | 3 | 17 | 65537 | Private Key
|  | Clock cycles |  | 1392448 | 1479808 | 1822848 | 46167712 | 4610384 | 4940040 | 6261752 | 345117544

## Footprint
STM32L4 Cryptographic hardware library required Size
Test environement
Toolchain version: KEIL |  |  | 5.16
1- AES results
AES symmetric key encryption algorithms
Optimized for High Speed
|  | Algorithm |  | Code Size(byte) | Constants Data Size(byte)
|  | AES(128, 256) CFB |  | 2276 | 0
|  | AES(128, 256)OFB |  | 1872 | 0
|  | AES(128, 256)XTS |  | 2868 | 0
Optimized for HighSize
|  | Algorithm |  | Code Size(byte) | Constants Data Size(byte)
|  | AES(128, 256) CFB |  | 2106 | 0
AES(128, 256)CMAC
|  | AES(128, 256)OFB |  | 1734 | 0
|  | AES(128, 256)XTS |  | 2208 | 0
AES Authenticated encryption algorithms
Optimized for High Speed
|  | Algorithm |  | Code Size(byte) | Constants Data Size(byte)
|  | AES(128, 256) CCM |  | 4298 | 0
AES(128, 256)GCM
Optimized for High Size
|  | Algorithm |  | Code Size(byte) | Constants Data Size(byte)
|  | AES(128, 256) CCM |  | 3402 | 0
AES(128, 256)GCM
AES KEYWRAP
Optimized for High Speed
|  | Algorithm mode |  | Code Size(byte) | Constants Data Size(byte)
|  | AES(128, 256) KEYWRAP |  | 2484 | 0
Optimized for High Size
|  | Algorithm mode |  | Code Size(byte) | Constants Data Size(byte)
|  | AES(128, 256) KEYWRAP |  | 2214 | 0
2- ECC Results
Optimized for High Speed
|  | Curve |  | Code Size(byte) | Constants Data Size(byte)
|  | ECC-192 |  | 14302 | 64
|  | ECC-224 |  | 14302 | 64
|  | ECC-256 |  | 14302 | 64
|  | ECC-384 |  | 14302 | 64
|  | ECC-521 |  | 14302 | 64
Optimized for High Size
|  | Curve |  | Code Size(byte) | Constants Data Size(byte)
|  | ECC-192 |  | 10508 | 64
|  | ECC-224 |  | 10508 | 64
|  | ECC-256 |  | 10508 | 64
|  | ECC-384 |  | 10508 | 64
|  | ECC-521 |  | 10508 | 64
3- POLY1305 results
Optimized for High Speed
|  | Algorithm |  | Code Size(byte) | Constants Data Size(byte)
|  | POLY1305 |  | 2640 | 0
Optimized for High Size
|  | Algorithm |  | Code Size(byte) | Constants Data Size(byte)
|  | POLY1305 |  | 2628 | 0
4- RSA results
Optimized for High Speed
|  | Algorithm |  | Key Size | Code Size(byte) | Constants Data Size(byte)
|  | RSA Encryption Decryption |  | 1024 | 6820 | 0
|  |  |  | 2048 | 6820 | 0
Optimized for High Spize
|  | Algorithm |  | Key Size | Code Size(byte) | Constants Data Size(byte)
|  | RSA Encryption Decryption |  | 1024 | 4778 | 0
|  |  |  | 2048 | 4778 | 0

## Revision history
Document revision history
Date | Revision | Change
30-October-2015 | 1 | Initial release